## Part List Report
| Component reference list (grouped) |  |  |  | iMX6 TinyRex Baseboard Lite
| Source Data From: |  | iMX6 TinyRex Baseboard Lite_V1I1.PrjPcb |  |  | Contact: |  | Generated by:
| Project: |  | iMX6 TinyRex Baseboard Lite_V1I1.PrjPcb |  |  | FEDEVEL Academy
| Variant: |  | Production |  |  | Robert Feranec |  | FEDEVEL
robert.feranec@fedevel.com
| Report Date: |  | 10/23/2015 | 5:24:17 PM |  | http://www.fedevel.com/academy/ |  | http://www.fedevel.com
| Print Date: |  | 2026-07-30 | 46233.7548
# | Designator | Quantity | Comment | Description | Manufacturer 1 | Manufacturer Part Number 1 | Package / Case | Supplier 1 | Supplier Part Number 1
1 | C1, C2, C3, C16, C29, C30, C37, C38, C61, C62, C63, C65, C66, C70, C231, C232, C381 | 17 | 22u | CAP CER 22UF 6.3V 20% X5R 0603 | TDK Corporation | C1608X5R0J226M080AC | 0603 (1608 Metric) | Digi-Key | 445-8028-1-ND
2 | C4, C5, C6, C7, C8, C9, C12, C13, C14, C15, C22, C23, C24, C25, C26, C27, C28, C32, C33, C34, C35, C36, C41, C42, C43, C44, C52, C53, C54, C55, C64, C69, C71, C72, C73, C74, C75, C76, C77, C79, C108, C114, C115, C116, C117, C118, C158, C160, C161, C165, C171, C176, C177, C187, C188, C190, C198, C200, C203, C230, C259, C260, C261, C265, C266, C267, C268 | 67 | 100n | CAP CER .10UF 50V X5R 10% 0402 | TDK Corporation | C1005X5R1H104K050BB | 0402 (1005 Metric) | Digi-Key | 445-5942-1-ND
3 | C10, C20, C31, C58, C60, C91, C185 | 7 | 10u | CAP CER 10UF 6.3V X5R 20% 0603 | TDK Corporation | C1608X5R0J106M080AB | 0603 (1608 Metric) | Digi-Key | 445-4112-1-ND
4 | C11, C17 | 2 | 47u | CAP CER 47UF 6.3V 20% X5R 0805 | Taiyo Yuden | JMK212BJ476MG-T | 0805 (2012 Metric) | Digi-Key | 587-1779-1-ND
5 | C18, C56, C89 | 3 | 1u | CAP CER 1.0UF 16V X5R 0402 | TDK Corporation | C1005X5R1C105K050BC | 0402 (1005 Metric) | Digi-Key | 445-4978-1-ND
6 | C19, C57, C90, C262 | 4 | 4u7 | CAP CER 4.7UF 10V 20% X5R 0402 | TDK Corporation | C1005X5R1A475M050BC | 0402 (1005 Metric) | Digi-Key | 445-8023-1-ND
7 | C39, C40, C67, C68 | 4 | 2u2 | CAP CER 2.2UF 10V 10% X5R 0402 | TDK Corporation | C1005X5R1A225K050BC | 0402 (1005 Metric) | Digi-Key | 445-7392-1-ND
8 | C45, C46, C47, C50, C51, C183, C184 | 7 | 220pF | CAP CER 220PF 50V X7R 10% 0402 | TDK Corporation | C1005X7R1H221K050BA | 0402 (1005 Metric) | Digi-Key | 445-1254-1-ND
9 | C48, C49 | 2 | 15pF | CAP CER 15PF 50V 5% NP0 0402 | TDK Corporation | C1005C0G1H150J050BA | 0402 (1005 Metric) | Digi-Key | 445-1237-1-ND
10 | C78 | 1 | 10uF / 16V | CAP CER 10UF 16V 20% X5R 0805 | TDK Corporation | C2012X5R1C106M125AC | 0805 (2012 Metric) | Digi-Key | 445-4115-1-ND
11 | C106 | 1 | 22u | CAP CER 22UF 16V 10% X5R 0805 | TDK Corporation | C2012X5R1C226K125AC | 0805 (2012 Metric) | Digi-Key | 445-6797-1-ND
12 | C119 | 1 | 1000pF, 2kV | CAP CER 1000PF 2000V X7R 1206 FT | Kemet | C1206X102KGRACTU | 1206 (3216 Metric) | Digi-Key | 399-5830-1-ND
13 | C156, C159 | 2 | 330u | CAP TANT 330UF 10V 10% 2917 | Kemet | T495D337K010ATE150 | 2917 (7343 Metric) | Digi-Key | 399-10511-1-ND
14 | C257, C258 | 2 | 330u | CAP TANT 330UF 6.3V 20% 2917 | Kemet | T520D337M006ATE045 | 2917 (7343 Metric) | Digi-Key | 399-4055-1-ND
15 | D1 | 1 | SS10P4-M3/86A | DIODE SCHOTTKY 40V 10A TO277A | Vishay Semiconductor Diodes Division | SS10P4-M3/86A | TO-277, 3-PowerDFN | Digi-Key | SS10P4-M3/86AGICT-ND
16 | D3, D6, D7, D16 | 4 | BAT54HT1G | DIODE SCHOTTKY 30V 0.2A SOD323 | Fairchild Semiconductor | BAT54HT1G | SC-76, SOD-323 | Digi-Key | BAT54HT1GCT-ND
17 | D5, D17, D18 | 3 | Red | LED SMARTLED RED 630NM 0603 SMD | OSRAM Opto Semiconductors Inc. | LS L29K-H1J2-1-Z | 0603 (1608 Metric) | Digi-Key | 475-1195-1-ND
18 | D9, D10, D11 | 3 | BGX50AE6327 | DIODE SWITCHING 50V SOT-143 | Infineon Technologies | BGX 50A E6327 | TO-253-4, TO-253AA | Digi-Key | BGX50AINCT-ND
19 | D14 | 1 | Green | LED SMARTLED GREEN 570NM 0603 | OSRAM Opto Semiconductors Inc. | LG L29K-G2J1-24-Z | 0603 (1608 Metric) | Digi-Key | 475-2709-1-ND
20 | D19 | 1 | PGB1010603MR | SUPPRESSOR ESD 24VDC 0603 SMD | Littelfuse Inc. | PGB1010603MR | 0603 (1608 Metric) | Digi-Key | F2594CT-ND
21 | D27 | 1 | RB751V-40-TP | DIODE SCHTKY 30MA 30V SOD-323 | Micro Commercial Co | RB751V-40-TP | SC-76, SOD-323 | Digi-Key | RB751V-40-TPMSCT-ND
22 | FB3, FB4, FB5, FB8, FB11 | 5 | BLM15AX601SN1D | FERRITE CHIP 600 OHM 0402 420mA | Murata Electronics North America | BLM15AX601SN1D | 0402 (1005 Metric) | Digi-Key | 490-5441-1-ND
23 | FB6, FB7, FB9, FB10 | 4 | 220R, 2.5A | FERRITE CHIP 220 OHM 2500MA 0603 | Murata Electronics North America | BLM18SG221TN1D | 0603 (1608 Metric) | Digi-Key | 490-5225-1-ND
24 | FIRMWARE_FOR_CARD_IN_J15 | 1 | iMX6 TinyRex uBOOT+OS 1.0 | iMX6 TinyRex uBOOT+OS 1.0
25 | J1, J2, J3 | 3 | DF40C-100DS-0.4V(51) | CONN RCPT 100POS 0.4MM SMD GOLD | Hirose Electric Co Ltd | DF40C-100DS-0.4V(51) |  | Digi-Key | H11615CT-ND
26 | J4 | 1 | 5787617-1 | CONN RCPT R/A 4OVER4POS GOLD PCB | TE Connectivity AMP Connectors | 5787617-1 |  | Digi-Key | A31728-ND
27 | J5 | 1 | 2-406549-1 | CONN MOD JACK 8POS R/A G-Y PCB | TE Connectivity AMP Connectors | 2-406549-1 |  | Digi-Key | A97715-ND
28 | J6 | 1 | 47151-0001 | CONN RCPT 19POS HDMI RT ANG SMD | Molex, LLC | 0471510001 |  | Digi-Key | WM19086CT-ND
29 | J7 | 1 | PJ-002AH | CONN PWR JACK 2.1X5.5MM HIGH CUR | CUI Inc. | PJ-002AH |  | Digi-Key | CP-002AH-ND
30 | J8 | 1 | 0022112022 | CONN HEADER 2POS .100 VERT GOLD | Molex, LLC | 0022112022 |  | Digi-Key | WM2700-ND
31 | J9 | 1 | 0471554001 | CONN SATA HDR 7POS PCB VERT | Molex, LLC | 0471554001 |  | Digi-Key | WM4059-ND
32 | J10 | 1 | HDR 1x6, 2.54mm | CONN HEADER 6POS .100 STR 15AU | FCI | 68001-206HLF |  | Digi-Key | 609-3403-ND
33 | J11 | 1 | 0467651001 | CONN RCPT HDMI MICRO TYPE-D R/A | Molex, LLC | 0467651001 |  | Digi-Key | WM1282CT-ND
34 | J12 | 1 | 1-84952-5 | CONN FPC BOTTOM 15POS 1.00MM R/A | TE Connectivity AMP Connectors | 1-84952-5 |  | Digi-Key | A101391CT-ND
35 | J13 | 1 | MM60-52B1-E1-R650 | CONN MINI EXPRESS CARD 52POS SMD | JAE Electronics | MM60-52B1-E1-R650 |  | Digi-Key | 670-2275-1-ND
36 | J14 | 1 | USB MICRO AB | CONN RCPT MICRO USB AB R/A SMD | Molex, LLC | 0475890001 |  | Digi-Key | WM17143CT-ND
37 | J15 | 1 | 693071010811 | CONN MICRO SD 8 POS SMD | Wurth Electronics Inc | 693071010811 |  | Digi-Key | 732-3819-1-ND
38 | J16, J17, J19 | 3 | HDR 2x7, BOXED | CONN HEADER 14POS VERT 10GOLD | 3M | D2514-6002-AR |  | Digi-Key | MHC14E-ND
39 | J18 | 1 | HDR 2x5, BOXED | CONN HEADER 10POS VERT 10GOLD | 3M | D2510-6002-AR |  | Digi-Key | MHC10E-ND
40 | J20 | 1 | MM60-EZH059-B5-R650 | CONN MINI EXPRESS CARD LATCH SMD | JAE Electronics | MM60-EZH059-B5-R650 |  | Digi-Key | 670-2277-1-ND
41 | JP1 | 1 | HDR 1x2 | BERGSTIK II .100" SR STRAIGHT | FCI | 68001-202HLF |  | Digi-Key | 609-3469-ND
42 | L1, L2 | 2 | 1u5 | FIXED IND 1.5UH 7.5A 18.5 MOHM | Vishay Dale | IHLP2020CZER1R5M11 | Non Standard | Digi-Key | 541-1235-1-ND
43 | L3, L4, L5, L6 | 4 | ACM2012-900-2P-T002 | CHOKE COMM MODE 90 OHM .4A SMD | TDK Corporation | ACM2012-900-2P-T002 | 0805 (2012 Metric), 4 Lead | Digi-Key | 445-2207-1-ND
44 | LINK1 | 1 | LINK | CONN JUMPER SHORTING .100" GOLD | Sullins Connector Solutions | QPC02SXGN-RC |  | Digi-Key | S9337-ND
45 | NUT3, NUT4 | 2 | M2 | ROEBUCK - PFP1166 - FULL NUT A4 SS M2 (PK 100) | ROEBUCK | PFP1166 |  | Farnell | 1552206
46 | PCB1 | 1 | iMX6 TinyRex Baseboard Lite V1I1 PCB | iMX6 TinyRex Baseboard Lite V1I1 PCB
47 | Q1, Q2 | 2 | DMP2035U-7 | MOSFET P-CH 20V 3.6A SOT-23 | Diodes Incorporated | DMP2035U-7 | TO-236-3, SC-59, SOT-23-3 | Digi-Key | DMP2035U-7DICT-ND
48 | Q3, Q4, Q5, Q9, Q11 | 5 | 2N7002BKW,115 | MOSFET N-CH 60V 310MA SOT323 | NXP Semiconductors | 2N7002BKW,115 | SC-70, SOT-323 | Digi-Key | 568-5980-1-ND
49 | Q6, Q8 | 2 | 2N7002BKS,115 | MOSFET 2N-CH 60V 0.3A 6TSSOP | NXP Semiconductors | 2N7002BKS,115 | 6-TSSOP, SC-88, SOT-363 | Digi-Key | 568-5977-1-ND
50 | Q7 | 1 | SI4425BDY-T1-E3 | MOSFET P-CH 30V 8.8A 8-SOIC | Vishay Siliconix | SI4425BDY-T1-E3 | 8-SOIC (0.154", 3.90mm Width) | Digi-Key | SI4425BDY-T1-E3CT-ND
51 | Q10 | 1 | MMBT3906,215 | TRANS PNP 40V 0.2A SOT23 | NXP Semiconductors | MMBT3906,215 | TO-236-3, SC-59, SOT-23-3 | Digi-Key | 568-4511-1-ND
52 | R1, R2, R3, R4, R11, R23, R24, R26, R27, R28, R33, R44, R52, R64, R65, R81, R117, R140, R147, R201, R204, R206, R224, R293 | 24 | 10k | RES 10.0K OHM 1/16W 1% 0402 SMD | Yageo | RC0402FR-0710KL | 0402 (1005 Metric) | Digi-Key | 311-10.0KLRCT-ND
53 | R8, R9, R15, R16, R22, R30, R31, R34, R46, R105, R109, R135, R136, R138, R139, R153, R155, R162, R163, R164, R165, R174 | 22 | 0R | RES 0.0 OHM 1/16W 0402 SMD | Yageo | RC0402JR-070RL | 0402 (1005 Metric) | Digi-Key | 311-0.0JRCT-ND
54 | R12, R13, R36, R40, R48, R49 | 6 | 47k | RES 47.0K OHM 1/16W 1% 0402 SMD | Yageo | RC0402FR-0747KL | 0402 (1005 Metric) | Digi-Key | 311-47.0KLRCT-ND
55 | R17, R19 | 2 | 4k99 | RES TF 4.99K OHM 1% 1/16W 0402 | Stackpole Electronics Inc. | RMCF0402FT4K99 | 0402 (1005 Metric) | Digi-Key | RMCF0402FT4K99CT-ND
56 | R18 | 1 | 2k1 | RES 2.10K OHM 1/16W 1% 0402 SMD | Vishay Dale | CRCW04022K10FKED | 0402 (1005 Metric) | Digi-Key | 541-2.10KLCT-ND
57 | R20, R83, R226 | 3 | 2k4 | RES 2.40K OHM 1/16W 1% 0402 SMD | Vishay Dale | CRCW04022K40FKED | 0402 (1005 Metric) | Digi-Key | 541-2.40KLCT-ND
58 | R21, R50 | 2 | 27k | RES 27.0K OHM 1/16W 1% 0402 SMD | Yageo | RC0402FR-0727KL | 0402 (1005 Metric) | Digi-Key | 311-27.0KLRCT-ND
59 | R35, R43 | 2 | 22R | RES 22.0 OHM 1/16W 1% 0402 SMD | Yageo | RC0402FR-0722RL | 0402 (1005 Metric) | Digi-Key | 311-22.0LRCT-ND
60 | R47 | 1 | 15k | RES 15.0K OHM 1/16W 1% 0402 SMD | Yageo | RC0402FR-0715KL | 0402 (1005 Metric) | Digi-Key | 311-15.0KLRCT-ND
61 | R51 | 1 | 1k | RES 1.00K OHM 1/16W 1% 0402 SMD | Yageo | RC0402FR-071KL | 0402 (1005 Metric) | Digi-Key | 311-1.00KLRCT-ND
62 | R54, R55, R56, R57 | 4 | 3k3 | RES 3.30K OHM 1/16W 1% 0402 SMD | Yageo | RC0402FR-073K3L | 0402 (1005 Metric) | Digi-Key | 311-3.30KLRCT-ND
63 | R66, R141, R149 | 3 | 33R | RES TF 33 OHM 1% 1/16W 0402 | Stackpole Electronics Inc. | RMCF0402FT33R0 | 0402 (1005 Metric) | Digi-Key | RMCF0402FT33R0CT-ND
64 | R68, R69, R144, R145, R146, R148 | 6 | 240R | RES TF 240 OHM 1% 0.0625W 0402 | Stackpole Electronics Inc. | RMCF0402FT240R | 0402 (1005 Metric) | Digi-Key | RMCF0402FT240RCT-ND
65 | R72 | 1 | 390k | RES 390K OHM 1/16W 1% 0402 SMD | Vishay Dale | CRCW0402390KFKED | 0402 (1005 Metric) | Digi-Key | 541-390KLCT-ND
66 | R82 | 1 | 3k | RES 3K OHM 1/16W 1% 0402 SMD | Yageo | RC0402FR-073KL | 0402 (1005 Metric) | Digi-Key | 311-3KLRCT-ND
67 | R84, R85, R86, R87 | 4 | 75R | RES 75.0 OHM 1/16W 1% 0402 SMD | Yageo | RC0402FR-0775RL | 0402 (1005 Metric) | Digi-Key | 311-75.0LRCT-ND
68 | R100 | 1 | 1k, 1206, 0.5W | RES SMD 1K OHM 1% 1/2W 1206 | Stackpole Electronics Inc. | RNCP1206FTD1K00 | 1206 (3216 Metric) | Digi-Key | RNCP1206FTD1K00CT-ND
69 | R211, R216 | 2 | 1M02 | RES 1.02M OHM 1/16W 1% 0402 SMD | Vishay Dale | CRCW04021M02FKED | 0402 (1005 Metric) | Digi-Key | 541-1.02MLCT-ND
70 | R213 | 1 | 113k | RES 113K OHM 1/16W 1% 0402 SMD | Vishay Dale | CRCW0402113KFKED | 0402 (1005 Metric) | Digi-Key | 541-113KLCT-ND
71 | R214 | 1 | 100k | RES 100K OHM 1/16W 1% 0402 SMD | Stackpole Electronics Inc. | RMCF0402FT100K | 0402 (1005 Metric) | Digi-Key | RMCF0402FT100KCT-ND
72 | R217 | 1 | 182k | RES 182K OHM 1/16W 1% 0402 SMD | Vishay Dale | CRCW0402182KFKED | 0402 (1005 Metric) | Digi-Key | 541-182KLCT-ND
73 | R225 | 1 | 5k1 | RES 5.10K OHM 1/16W 1% 0402 SMD | Yageo | RC0402FR-075K1L | 0402 (1005 Metric) | Digi-Key | 311-5.10KLRCT-ND
74 | R292 | 1 | 11k8 | RES 11.8K OHM 1/16W 1% 0402 SMD | Vishay Dale | CRCW040211K8FKED | 0402 (1005 Metric) | Digi-Key | 541-11.8KLCT-ND
75 | R296 | 1 | 10k5 | RES 10.5K OHM 1/16W 1% 0402 SMD | Vishay Dale | CRCW040210K5FKED | 0402 (1005 Metric) | Digi-Key | 541-10.5KLCT-ND
76 | R301 | 1 | 470k | RES 470K OHM 1/16W 1% 0402 SMD | Vishay Dale | CRCW0402470KFKED | 0402 (1005 Metric) | Digi-Key | 541-470KLCT-ND
77 | SCR3, SCR4 | 2 | M2x8mm | MACHINE SCREW PAN PHILLIPS M2 | B&F Fastener Supply | MPMS 002 0008 PH |  | Digi-Key | H739-ND
78 | SPA3, SPA4 | 2 | 2.5/4.5x1.5mm | SPACER 2.5/4.5X1.5MM
79 | SW1 | 1 | FSMRA2JH | SWITCH TACTILE SPST-NO 0.05A 12V | TE Connectivity Alcoswitch Switches | 1825027-5 |  | Digi-Key | 450-1662-ND
80 | SW2 | 1 | FSMRA3JH | SWITCH TACTILE SPST-NO 0.05A 12V | TE Connectivity Alcoswitch Switches | 1825027-8 |  | Digi-Key | 450-1657-ND
81 | T1 | 1 | H5007NL | MODULE SINGLE GIGABIT LAN 24SOIC | Pulse Electronics Corporation | H5007NL |  | Digi-Key | 553-1334-ND
82 | U1 | 1 | ADV7610BBCZ-P | IC RCVR HDMI 165MHZ LP 76-CSBGA | Analog Devices Inc. | ADV7610BBCZ-P | 76-LFBGA, CSPBGA | Digi-Key | ADV7610BBCZ-P-ND
83 | U2, U6, U11 | 3 | TPS74801DRCR | IC REG LDO ADJ 1.5A 10SON | Texas Instruments | TPS74801DRCR | 10-VFDFN Exposed Pad | Digi-Key | 296-21563-1-ND
84 | U3 | 1 | SN74LVC1G17DCKR | IC BUFFER SCHMIT TRIG SC705 | Texas Instruments | SN74LVC1G17DCKR | 6-TSSOP (5 Lead), SC-88A, SOT-353 | Digi-Key | 296-11934-1-ND
85 | U4 | 1 | TPD12S520DBTR | IC HDMI RCVR PORT PROT 38-TSSOP | Texas Instruments | TPD12S520DBTR | 38-TFSOP (0.173", 4.40mm Width) | Digi-Key | 296-23617-1-ND
86 | U5 | 1 | CM2020-00TR | IC HDMI TX PORT P/I 38-TSSOP | ON Semiconductor | CM2020-00TR | 38-TFSOP (0.173", 4.40mm Width) Exposed Pad | Digi-Key | CM2020-00TROSCT-ND
87 | U7 | 1 | MIC2026-1YM TR | IC SW DISTRIBUTION 2CHAN 8SOIC | Micrel Inc. | MIC2026-1YM TR | 8-SOIC (0.154", 3.90mm Width) | Digi-Key | 576-1059-1-ND
88 | U8 | 1 | SST25VF016B-75-4I-QAF-ND | IC FLASH 16MBIT 75MHZ 8WSON | Microchip Technology | SST25VF016B-75-4I-QAF | 8-WSON | Digi-Key | SST25VF016B-75-4I-QAF-ND
89 | U9, U10 | 2 | TPS63020DSJR | IC REG BUCK BST SYNC ADJ 14VSON | Texas Instruments | TPS63020DSJR | 14-VFDFN Exposed Pad | Digi-Key | 296-36491-1-ND
90 | U12, U13 | 2 | TS3USB221ERSER | IC USB SWITCH DUAL 1X2 10-QFN | Texas Instruments | TS3USB221ERSER | 10-UFQFN | Digi-Key | 296-25222-1-ND
91 | U14, U20, U21 | 3 | SN74LVC1G08DCKR | SINGLE POSITIVE AND GATE SC-70 | Texas Instruments | SN74LVC1G08DCKR | 6-TSSOP (5 lead), SC-88A, SOT-353 | Digi-Key | 296-11602-1-ND
92 | U16 | 1 | M74VHC1GT126DF1G | IC BUFF CMOS LVL/SFTR N-I SOT353 | ON Semiconductor | M74VHC1GT126DF1G | 5-TSSOP, SC-70-5, SOT-353 | Digi-Key | M74VHC1GT126DF1GOSCT-ND
93 | U27 | 1 | TL431AQDBZR | IC VREF SHUNT ADJ SOT23-3 | Texas Instruments | TL431AQDBZR | TO-236-3, SC-59, SOT-23-3 | Digi-Key | 296-18864-1-ND
94 | Y1 | 1 | 28.63636MHz | CRYSTAL 28.63636MHZ 10PF SMD | Abracon LLC | ABM3B-28.63636MHZ-10-1-U-T | 4-SMD, No Lead (DFN, LCC) | Digi-Key | 300-8220-1-ND
Approved |  |  |  |  | Notes

## Project Information
Project Full Path | S:\VOIPAC\iMX6 TinyRex Baseboard Lite\V1I1\iMX6 TinyRex Baseboard Lite_V1I1.PrjPcb
Project Filename | iMX6 TinyRex Baseboard Lite_V1I1.PrjPcb
Variant Name | Production
Data-Source Filename | iMX6 TinyRex Baseboard Lite_V1I1.PrjPcb
Data-Source Full Path | S:\VOIPAC\iMX6 TinyRex Baseboard Lite\V1I1\iMX6 TinyRex Baseboard Lite_V1I1.PrjPcb
Title | iMX6 TinyRex Baseboard Lite_V1I1.PrjPcb
Total Quantity | 305
Report Time | 5:24:17 PM
Report Date | 10/23/2015
Report Date & Tine | 10/23/2015 5:24:17 PM
Output Name | Component reference grouped BOM
Output Type | BOM_PartType
Output Generator Name | BOM
Output Generator Description | Bill of Materials