## Part List Report
| Component reference list |  |  | iMX6 TinyRex Baseboard Lite
|  | Source Data From: | iMX6 TinyRex Baseboard Lite_V1I1.PrjPcb |  | Contact: |  | Generated by:
|  | Project: | iMX6 TinyRex Baseboard Lite_V1I1.PrjPcb |  | FEDEVEL Academy
|  | Variant: | Production |  | Robert Feranec |  | FEDEVEL
robert.feranec@fedevel.com
| Report Date: | 10/23/2015 | 5:21:32 PM |  | http://www.fedevel.com/academy/ |  | http://www.fedevel.com
| Print Date: | 2026-07-30 | 46233.755
# | Designator | Comment | Description | Manufacturer 1 | Manufacturer Part Number 1 | Package / Case | Supplier 1 | Supplier Part Number 1
1 | C1 | 22u | CAP CER 22UF 6.3V 20% X5R 0603 | TDK Corporation | C1608X5R0J226M080AC | 0603 (1608 Metric) | Digi-Key | 445-8028-1-ND
2 | C2 | 22u | CAP CER 22UF 6.3V 20% X5R 0603 | TDK Corporation | C1608X5R0J226M080AC | 0603 (1608 Metric) | Digi-Key | 445-8028-1-ND
3 | C3 | 22u | CAP CER 22UF 6.3V 20% X5R 0603 | TDK Corporation | C1608X5R0J226M080AC | 0603 (1608 Metric) | Digi-Key | 445-8028-1-ND
4 | C4 | 100n | CAP CER .10UF 50V X5R 10% 0402 | TDK Corporation | C1005X5R1H104K050BB | 0402 (1005 Metric) | Digi-Key | 445-5942-1-ND
5 | C5 | 100n | CAP CER .10UF 50V X5R 10% 0402 | TDK Corporation | C1005X5R1H104K050BB | 0402 (1005 Metric) | Digi-Key | 445-5942-1-ND
6 | C6 | 100n | CAP CER .10UF 50V X5R 10% 0402 | TDK Corporation | C1005X5R1H104K050BB | 0402 (1005 Metric) | Digi-Key | 445-5942-1-ND
7 | C7 | 100n | CAP CER .10UF 50V X5R 10% 0402 | TDK Corporation | C1005X5R1H104K050BB | 0402 (1005 Metric) | Digi-Key | 445-5942-1-ND
8 | C8 | 100n | CAP CER .10UF 50V X5R 10% 0402 | TDK Corporation | C1005X5R1H104K050BB | 0402 (1005 Metric) | Digi-Key | 445-5942-1-ND
9 | C9 | 100n | CAP CER .10UF 50V X5R 10% 0402 | TDK Corporation | C1005X5R1H104K050BB | 0402 (1005 Metric) | Digi-Key | 445-5942-1-ND
10 | C10 | 10u | CAP CER 10UF 6.3V X5R 20% 0603 | TDK Corporation | C1608X5R0J106M080AB | 0603 (1608 Metric) | Digi-Key | 445-4112-1-ND
11 | C11 | 47u | CAP CER 47UF 6.3V 20% X5R 0805 | Taiyo Yuden | JMK212BJ476MG-T | 0805 (2012 Metric) | Digi-Key | 587-1779-1-ND
12 | C12 | 100n | CAP CER .10UF 50V X5R 10% 0402 | TDK Corporation | C1005X5R1H104K050BB | 0402 (1005 Metric) | Digi-Key | 445-5942-1-ND
13 | C13 | 100n | CAP CER .10UF 50V X5R 10% 0402 | TDK Corporation | C1005X5R1H104K050BB | 0402 (1005 Metric) | Digi-Key | 445-5942-1-ND
14 | C14 | 100n | CAP CER .10UF 50V X5R 10% 0402 | TDK Corporation | C1005X5R1H104K050BB | 0402 (1005 Metric) | Digi-Key | 445-5942-1-ND
15 | C15 | 100n | CAP CER .10UF 50V X5R 10% 0402 | TDK Corporation | C1005X5R1H104K050BB | 0402 (1005 Metric) | Digi-Key | 445-5942-1-ND
16 | C16 | 22u | CAP CER 22UF 6.3V 20% X5R 0603 | TDK Corporation | C1608X5R0J226M080AC | 0603 (1608 Metric) | Digi-Key | 445-8028-1-ND
17 | C17 | 47u | CAP CER 47UF 6.3V 20% X5R 0805 | Taiyo Yuden | JMK212BJ476MG-T | 0805 (2012 Metric) | Digi-Key | 587-1779-1-ND
18 | C18 | 1u | CAP CER 1.0UF 16V X5R 0402 | TDK Corporation | C1005X5R1C105K050BC | 0402 (1005 Metric) | Digi-Key | 445-4978-1-ND
19 | C19 | 4u7 | CAP CER 4.7UF 10V 20% X5R 0402 | TDK Corporation | C1005X5R1A475M050BC | 0402 (1005 Metric) | Digi-Key | 445-8023-1-ND
20 | C20 | 10u | CAP CER 10UF 6.3V X5R 20% 0603 | TDK Corporation | C1608X5R0J106M080AB | 0603 (1608 Metric) | Digi-Key | 445-4112-1-ND
21 | C22 | 100n | CAP CER .10UF 50V X5R 10% 0402 | TDK Corporation | C1005X5R1H104K050BB | 0402 (1005 Metric) | Digi-Key | 445-5942-1-ND
22 | C23 | 100n | CAP CER .10UF 50V X5R 10% 0402 | TDK Corporation | C1005X5R1H104K050BB | 0402 (1005 Metric) | Digi-Key | 445-5942-1-ND
23 | C24 | 100n | CAP CER .10UF 50V X5R 10% 0402 | TDK Corporation | C1005X5R1H104K050BB | 0402 (1005 Metric) | Digi-Key | 445-5942-1-ND
24 | C25 | 100n | CAP CER .10UF 50V X5R 10% 0402 | TDK Corporation | C1005X5R1H104K050BB | 0402 (1005 Metric) | Digi-Key | 445-5942-1-ND
25 | C26 | 100n | CAP CER .10UF 50V X5R 10% 0402 | TDK Corporation | C1005X5R1H104K050BB | 0402 (1005 Metric) | Digi-Key | 445-5942-1-ND
26 | C27 | 100n | CAP CER .10UF 50V X5R 10% 0402 | TDK Corporation | C1005X5R1H104K050BB | 0402 (1005 Metric) | Digi-Key | 445-5942-1-ND
27 | C28 | 100n | CAP CER .10UF 50V X5R 10% 0402 | TDK Corporation | C1005X5R1H104K050BB | 0402 (1005 Metric) | Digi-Key | 445-5942-1-ND
28 | C29 | 22u | CAP CER 22UF 6.3V 20% X5R 0603 | TDK Corporation | C1608X5R0J226M080AC | 0603 (1608 Metric) | Digi-Key | 445-8028-1-ND
29 | C30 | 22u | CAP CER 22UF 6.3V 20% X5R 0603 | TDK Corporation | C1608X5R0J226M080AC | 0603 (1608 Metric) | Digi-Key | 445-8028-1-ND
30 | C31 | 10u | CAP CER 10UF 6.3V X5R 20% 0603 | TDK Corporation | C1608X5R0J106M080AB | 0603 (1608 Metric) | Digi-Key | 445-4112-1-ND
31 | C32 | 100n | CAP CER .10UF 50V X5R 10% 0402 | TDK Corporation | C1005X5R1H104K050BB | 0402 (1005 Metric) | Digi-Key | 445-5942-1-ND
32 | C33 | 100n | CAP CER .10UF 50V X5R 10% 0402 | TDK Corporation | C1005X5R1H104K050BB | 0402 (1005 Metric) | Digi-Key | 445-5942-1-ND
33 | C34 | 100n | CAP CER .10UF 50V X5R 10% 0402 | TDK Corporation | C1005X5R1H104K050BB | 0402 (1005 Metric) | Digi-Key | 445-5942-1-ND
34 | C35 | 100n | CAP CER .10UF 50V X5R 10% 0402 | TDK Corporation | C1005X5R1H104K050BB | 0402 (1005 Metric) | Digi-Key | 445-5942-1-ND
35 | C36 | 100n | CAP CER .10UF 50V X5R 10% 0402 | TDK Corporation | C1005X5R1H104K050BB | 0402 (1005 Metric) | Digi-Key | 445-5942-1-ND
36 | C37 | 22u | CAP CER 22UF 6.3V 20% X5R 0603 | TDK Corporation | C1608X5R0J226M080AC | 0603 (1608 Metric) | Digi-Key | 445-8028-1-ND
37 | C38 | 22u | CAP CER 22UF 6.3V 20% X5R 0603 | TDK Corporation | C1608X5R0J226M080AC | 0603 (1608 Metric) | Digi-Key | 445-8028-1-ND
38 | C39 | 2u2 | CAP CER 2.2UF 10V 10% X5R 0402 | TDK Corporation | C1005X5R1A225K050BC | 0402 (1005 Metric) | Digi-Key | 445-7392-1-ND
39 | C40 | 2u2 | CAP CER 2.2UF 10V 10% X5R 0402 | TDK Corporation | C1005X5R1A225K050BC | 0402 (1005 Metric) | Digi-Key | 445-7392-1-ND
40 | C41 | 100n | CAP CER .10UF 50V X5R 10% 0402 | TDK Corporation | C1005X5R1H104K050BB | 0402 (1005 Metric) | Digi-Key | 445-5942-1-ND
41 | C42 | 100n | CAP CER .10UF 50V X5R 10% 0402 | TDK Corporation | C1005X5R1H104K050BB | 0402 (1005 Metric) | Digi-Key | 445-5942-1-ND
42 | C43 | 100n | CAP CER .10UF 50V X5R 10% 0402 | TDK Corporation | C1005X5R1H104K050BB | 0402 (1005 Metric) | Digi-Key | 445-5942-1-ND
43 | C44 | 100n | CAP CER .10UF 50V X5R 10% 0402 | TDK Corporation | C1005X5R1H104K050BB | 0402 (1005 Metric) | Digi-Key | 445-5942-1-ND
44 | C45 | 220pF | CAP CER 220PF 50V X7R 10% 0402 | TDK Corporation | C1005X7R1H221K050BA | 0402 (1005 Metric) | Digi-Key | 445-1254-1-ND
45 | C46 | 220pF | CAP CER 220PF 50V X7R 10% 0402 | TDK Corporation | C1005X7R1H221K050BA | 0402 (1005 Metric) | Digi-Key | 445-1254-1-ND
46 | C47 | 220pF | CAP CER 220PF 50V X7R 10% 0402 | TDK Corporation | C1005X7R1H221K050BA | 0402 (1005 Metric) | Digi-Key | 445-1254-1-ND
47 | C48 | 15pF | CAP CER 15PF 50V 5% NP0 0402 | TDK Corporation | C1005C0G1H150J050BA | 0402 (1005 Metric) | Digi-Key | 445-1237-1-ND
48 | C49 | 15pF | CAP CER 15PF 50V 5% NP0 0402 | TDK Corporation | C1005C0G1H150J050BA | 0402 (1005 Metric) | Digi-Key | 445-1237-1-ND
49 | C50 | 220pF | CAP CER 220PF 50V X7R 10% 0402 | TDK Corporation | C1005X7R1H221K050BA | 0402 (1005 Metric) | Digi-Key | 445-1254-1-ND
50 | C51 | 220pF | CAP CER 220PF 50V X7R 10% 0402 | TDK Corporation | C1005X7R1H221K050BA | 0402 (1005 Metric) | Digi-Key | 445-1254-1-ND
51 | C52 | 100n | CAP CER .10UF 50V X5R 10% 0402 | TDK Corporation | C1005X5R1H104K050BB | 0402 (1005 Metric) | Digi-Key | 445-5942-1-ND
52 | C53 | 100n | CAP CER .10UF 50V X5R 10% 0402 | TDK Corporation | C1005X5R1H104K050BB | 0402 (1005 Metric) | Digi-Key | 445-5942-1-ND
53 | C54 | 100n | CAP CER .10UF 50V X5R 10% 0402 | TDK Corporation | C1005X5R1H104K050BB | 0402 (1005 Metric) | Digi-Key | 445-5942-1-ND
54 | C55 | 100n | CAP CER .10UF 50V X5R 10% 0402 | TDK Corporation | C1005X5R1H104K050BB | 0402 (1005 Metric) | Digi-Key | 445-5942-1-ND
55 | C56 | 1u | CAP CER 1.0UF 16V X5R 0402 | TDK Corporation | C1005X5R1C105K050BC | 0402 (1005 Metric) | Digi-Key | 445-4978-1-ND
56 | C57 | 4u7 | CAP CER 4.7UF 10V 20% X5R 0402 | TDK Corporation | C1005X5R1A475M050BC | 0402 (1005 Metric) | Digi-Key | 445-8023-1-ND
57 | C58 | 10u | CAP CER 10UF 6.3V X5R 20% 0603 | TDK Corporation | C1608X5R0J106M080AB | 0603 (1608 Metric) | Digi-Key | 445-4112-1-ND
58 | C60 | 10u | CAP CER 10UF 6.3V X5R 20% 0603 | TDK Corporation | C1608X5R0J106M080AB | 0603 (1608 Metric) | Digi-Key | 445-4112-1-ND
59 | C61 | 22u | CAP CER 22UF 6.3V 20% X5R 0603 | TDK Corporation | C1608X5R0J226M080AC | 0603 (1608 Metric) | Digi-Key | 445-8028-1-ND
60 | C62 | 22u | CAP CER 22UF 6.3V 20% X5R 0603 | TDK Corporation | C1608X5R0J226M080AC | 0603 (1608 Metric) | Digi-Key | 445-8028-1-ND
61 | C63 | 22u | CAP CER 22UF 6.3V 20% X5R 0603 | TDK Corporation | C1608X5R0J226M080AC | 0603 (1608 Metric) | Digi-Key | 445-8028-1-ND
62 | C64 | 100n | CAP CER .10UF 50V X5R 10% 0402 | TDK Corporation | C1005X5R1H104K050BB | 0402 (1005 Metric) | Digi-Key | 445-5942-1-ND
63 | C65 | 22u | CAP CER 22UF 6.3V 20% X5R 0603 | TDK Corporation | C1608X5R0J226M080AC | 0603 (1608 Metric) | Digi-Key | 445-8028-1-ND
64 | C66 | 22u | CAP CER 22UF 6.3V 20% X5R 0603 | TDK Corporation | C1608X5R0J226M080AC | 0603 (1608 Metric) | Digi-Key | 445-8028-1-ND
65 | C67 | 2u2 | CAP CER 2.2UF 10V 10% X5R 0402 | TDK Corporation | C1005X5R1A225K050BC | 0402 (1005 Metric) | Digi-Key | 445-7392-1-ND
66 | C68 | 2u2 | CAP CER 2.2UF 10V 10% X5R 0402 | TDK Corporation | C1005X5R1A225K050BC | 0402 (1005 Metric) | Digi-Key | 445-7392-1-ND
67 | C69 | 100n | CAP CER .10UF 50V X5R 10% 0402 | TDK Corporation | C1005X5R1H104K050BB | 0402 (1005 Metric) | Digi-Key | 445-5942-1-ND
68 | C70 | 22u | CAP CER 22UF 6.3V 20% X5R 0603 | TDK Corporation | C1608X5R0J226M080AC | 0603 (1608 Metric) | Digi-Key | 445-8028-1-ND
69 | C71 | 100n | CAP CER .10UF 50V X5R 10% 0402 | TDK Corporation | C1005X5R1H104K050BB | 0402 (1005 Metric) | Digi-Key | 445-5942-1-ND
70 | C72 | 100n | CAP CER .10UF 50V X5R 10% 0402 | TDK Corporation | C1005X5R1H104K050BB | 0402 (1005 Metric) | Digi-Key | 445-5942-1-ND
71 | C73 | 100n | CAP CER .10UF 50V X5R 10% 0402 | TDK Corporation | C1005X5R1H104K050BB | 0402 (1005 Metric) | Digi-Key | 445-5942-1-ND
72 | C74 | 100n | CAP CER .10UF 50V X5R 10% 0402 | TDK Corporation | C1005X5R1H104K050BB | 0402 (1005 Metric) | Digi-Key | 445-5942-1-ND
73 | C75 | 100n | CAP CER .10UF 50V X5R 10% 0402 | TDK Corporation | C1005X5R1H104K050BB | 0402 (1005 Metric) | Digi-Key | 445-5942-1-ND
74 | C76 | 100n | CAP CER .10UF 50V X5R 10% 0402 | TDK Corporation | C1005X5R1H104K050BB | 0402 (1005 Metric) | Digi-Key | 445-5942-1-ND
75 | C77 | 100n | CAP CER .10UF 50V X5R 10% 0402 | TDK Corporation | C1005X5R1H104K050BB | 0402 (1005 Metric) | Digi-Key | 445-5942-1-ND
76 | C78 | 10uF / 16V | CAP CER 10UF 16V 20% X5R 0805 | TDK Corporation | C2012X5R1C106M125AC | 0805 (2012 Metric) | Digi-Key | 445-4115-1-ND
77 | C79 | 100n | CAP CER .10UF 50V X5R 10% 0402 | TDK Corporation | C1005X5R1H104K050BB | 0402 (1005 Metric) | Digi-Key | 445-5942-1-ND
78 | C89 | 1u | CAP CER 1.0UF 16V X5R 0402 | TDK Corporation | C1005X5R1C105K050BC | 0402 (1005 Metric) | Digi-Key | 445-4978-1-ND
79 | C90 | 4u7 | CAP CER 4.7UF 10V 20% X5R 0402 | TDK Corporation | C1005X5R1A475M050BC | 0402 (1005 Metric) | Digi-Key | 445-8023-1-ND
80 | C91 | 10u | CAP CER 10UF 6.3V X5R 20% 0603 | TDK Corporation | C1608X5R0J106M080AB | 0603 (1608 Metric) | Digi-Key | 445-4112-1-ND
81 | C106 | 22u | CAP CER 22UF 16V 10% X5R 0805 | TDK Corporation | C2012X5R1C226K125AC | 0805 (2012 Metric) | Digi-Key | 445-6797-1-ND
82 | C108 | 100n | CAP CER .10UF 50V X5R 10% 0402 | TDK Corporation | C1005X5R1H104K050BB | 0402 (1005 Metric) | Digi-Key | 445-5942-1-ND
83 | C114 | 100n | CAP CER .10UF 50V X5R 10% 0402 | TDK Corporation | C1005X5R1H104K050BB | 0402 (1005 Metric) | Digi-Key | 445-5942-1-ND
84 | C115 | 100n | CAP CER .10UF 50V X5R 10% 0402 | TDK Corporation | C1005X5R1H104K050BB | 0402 (1005 Metric) | Digi-Key | 445-5942-1-ND
85 | C116 | 100n | CAP CER .10UF 50V X5R 10% 0402 | TDK Corporation | C1005X5R1H104K050BB | 0402 (1005 Metric) | Digi-Key | 445-5942-1-ND
86 | C117 | 100n | CAP CER .10UF 50V X5R 10% 0402 | TDK Corporation | C1005X5R1H104K050BB | 0402 (1005 Metric) | Digi-Key | 445-5942-1-ND
87 | C118 | 100n | CAP CER .10UF 50V X5R 10% 0402 | TDK Corporation | C1005X5R1H104K050BB | 0402 (1005 Metric) | Digi-Key | 445-5942-1-ND
88 | C119 | 1000pF, 2kV | CAP CER 1000PF 2000V X7R 1206 FT | Kemet | C1206X102KGRACTU | 1206 (3216 Metric) | Digi-Key | 399-5830-1-ND
89 | C156 | 330u | CAP TANT 330UF 10V 10% 2917 | Kemet | T495D337K010ATE150 | 2917 (7343 Metric) | Digi-Key | 399-10511-1-ND
90 | C158 | 100n | CAP CER .10UF 50V X5R 10% 0402 | TDK Corporation | C1005X5R1H104K050BB | 0402 (1005 Metric) | Digi-Key | 445-5942-1-ND
91 | C159 | 330u | CAP TANT 330UF 10V 10% 2917 | Kemet | T495D337K010ATE150 | 2917 (7343 Metric) | Digi-Key | 399-10511-1-ND
92 | C160 | 100n | CAP CER .10UF 50V X5R 10% 0402 | TDK Corporation | C1005X5R1H104K050BB | 0402 (1005 Metric) | Digi-Key | 445-5942-1-ND
93 | C161 | 100n | CAP CER .10UF 50V X5R 10% 0402 | TDK Corporation | C1005X5R1H104K050BB | 0402 (1005 Metric) | Digi-Key | 445-5942-1-ND
94 | C165 | 100n | CAP CER .10UF 50V X5R 10% 0402 | TDK Corporation | C1005X5R1H104K050BB | 0402 (1005 Metric) | Digi-Key | 445-5942-1-ND
95 | C171 | 100n | CAP CER .10UF 50V X5R 10% 0402 | TDK Corporation | C1005X5R1H104K050BB | 0402 (1005 Metric) | Digi-Key | 445-5942-1-ND
96 | C176 | 100n | CAP CER .10UF 50V X5R 10% 0402 | TDK Corporation | C1005X5R1H104K050BB | 0402 (1005 Metric) | Digi-Key | 445-5942-1-ND
97 | C177 | 100n | CAP CER .10UF 50V X5R 10% 0402 | TDK Corporation | C1005X5R1H104K050BB | 0402 (1005 Metric) | Digi-Key | 445-5942-1-ND
98 | C183 | 220pF | CAP CER 220PF 50V X7R 10% 0402 | TDK Corporation | C1005X7R1H221K050BA | 0402 (1005 Metric) | Digi-Key | 445-1254-1-ND
99 | C184 | 220pF | CAP CER 220PF 50V X7R 10% 0402 | TDK Corporation | C1005X7R1H221K050BA | 0402 (1005 Metric) | Digi-Key | 445-1254-1-ND
100 | C185 | 10u | CAP CER 10UF 6.3V X5R 20% 0603 | TDK Corporation | C1608X5R0J106M080AB | 0603 (1608 Metric) | Digi-Key | 445-4112-1-ND
101 | C187 | 100n | CAP CER .10UF 50V X5R 10% 0402 | TDK Corporation | C1005X5R1H104K050BB | 0402 (1005 Metric) | Digi-Key | 445-5942-1-ND
102 | C188 | 100n | CAP CER .10UF 50V X5R 10% 0402 | TDK Corporation | C1005X5R1H104K050BB | 0402 (1005 Metric) | Digi-Key | 445-5942-1-ND
103 | C190 | 100n | CAP CER .10UF 50V X5R 10% 0402 | TDK Corporation | C1005X5R1H104K050BB | 0402 (1005 Metric) | Digi-Key | 445-5942-1-ND
104 | C198 | 100n | CAP CER .10UF 50V X5R 10% 0402 | TDK Corporation | C1005X5R1H104K050BB | 0402 (1005 Metric) | Digi-Key | 445-5942-1-ND
105 | C200 | 100n | CAP CER .10UF 50V X5R 10% 0402 | TDK Corporation | C1005X5R1H104K050BB | 0402 (1005 Metric) | Digi-Key | 445-5942-1-ND
106 | C203 | 100n | CAP CER .10UF 50V X5R 10% 0402 | TDK Corporation | C1005X5R1H104K050BB | 0402 (1005 Metric) | Digi-Key | 445-5942-1-ND
107 | C230 | 100n | CAP CER .10UF 50V X5R 10% 0402 | TDK Corporation | C1005X5R1H104K050BB | 0402 (1005 Metric) | Digi-Key | 445-5942-1-ND
108 | C231 | 22u | CAP CER 22UF 6.3V 20% X5R 0603 | TDK Corporation | C1608X5R0J226M080AC | 0603 (1608 Metric) | Digi-Key | 445-8028-1-ND
109 | C232 | 22u | CAP CER 22UF 6.3V 20% X5R 0603 | TDK Corporation | C1608X5R0J226M080AC | 0603 (1608 Metric) | Digi-Key | 445-8028-1-ND
110 | C257 | 330u | CAP TANT 330UF 6.3V 20% 2917 | Kemet | T520D337M006ATE045 | 2917 (7343 Metric) | Digi-Key | 399-4055-1-ND
111 | C258 | 330u | CAP TANT 330UF 6.3V 20% 2917 | Kemet | T520D337M006ATE045 | 2917 (7343 Metric) | Digi-Key | 399-4055-1-ND
112 | C259 | 100n | CAP CER .10UF 50V X5R 10% 0402 | TDK Corporation | C1005X5R1H104K050BB | 0402 (1005 Metric) | Digi-Key | 445-5942-1-ND
113 | C260 | 100n | CAP CER .10UF 50V X5R 10% 0402 | TDK Corporation | C1005X5R1H104K050BB | 0402 (1005 Metric) | Digi-Key | 445-5942-1-ND
114 | C261 | 100n | CAP CER .10UF 50V X5R 10% 0402 | TDK Corporation | C1005X5R1H104K050BB | 0402 (1005 Metric) | Digi-Key | 445-5942-1-ND
115 | C262 | 4u7 | CAP CER 4.7UF 10V 20% X5R 0402 | TDK Corporation | C1005X5R1A475M050BC | 0402 (1005 Metric) | Digi-Key | 445-8023-1-ND
116 | C265 | 100n | CAP CER .10UF 50V X5R 10% 0402 | TDK Corporation | C1005X5R1H104K050BB | 0402 (1005 Metric) | Digi-Key | 445-5942-1-ND
117 | C266 | 100n | CAP CER .10UF 50V X5R 10% 0402 | TDK Corporation | C1005X5R1H104K050BB | 0402 (1005 Metric) | Digi-Key | 445-5942-1-ND
118 | C267 | 100n | CAP CER .10UF 50V X5R 10% 0402 | TDK Corporation | C1005X5R1H104K050BB | 0402 (1005 Metric) | Digi-Key | 445-5942-1-ND
119 | C268 | 100n | CAP CER .10UF 50V X5R 10% 0402 | TDK Corporation | C1005X5R1H104K050BB | 0402 (1005 Metric) | Digi-Key | 445-5942-1-ND
120 | C381 | 22u | CAP CER 22UF 6.3V 20% X5R 0603 | TDK Corporation | C1608X5R0J226M080AC | 0603 (1608 Metric) | Digi-Key | 445-8028-1-ND
121 | D1 | SS10P4-M3/86A | DIODE SCHOTTKY 40V 10A TO277A | Vishay Semiconductor Diodes Division | SS10P4-M3/86A | TO-277, 3-PowerDFN | Digi-Key | SS10P4-M3/86AGICT-ND
122 | D3 | BAT54HT1G | DIODE SCHOTTKY 30V 0.2A SOD323 | Fairchild Semiconductor | BAT54HT1G | SC-76, SOD-323 | Digi-Key | BAT54HT1GCT-ND
123 | D5 | Red | LED SMARTLED RED 630NM 0603 SMD | OSRAM Opto Semiconductors Inc. | LS L29K-H1J2-1-Z | 0603 (1608 Metric) | Digi-Key | 475-1195-1-ND
124 | D6 | BAT54HT1G | DIODE SCHOTTKY 30V 0.2A SOD323 | Fairchild Semiconductor | BAT54HT1G | SC-76, SOD-323 | Digi-Key | BAT54HT1GCT-ND
125 | D7 | BAT54HT1G | DIODE SCHOTTKY 30V 0.2A SOD323 | Fairchild Semiconductor | BAT54HT1G | SC-76, SOD-323 | Digi-Key | BAT54HT1GCT-ND
126 | D9 | BGX50AE6327 | DIODE SWITCHING 50V SOT-143 | Infineon Technologies | BGX 50A E6327 | TO-253-4, TO-253AA | Digi-Key | BGX50AINCT-ND
127 | D10 | BGX50AE6327 | DIODE SWITCHING 50V SOT-143 | Infineon Technologies | BGX 50A E6327 | TO-253-4, TO-253AA | Digi-Key | BGX50AINCT-ND
128 | D11 | BGX50AE6327 | DIODE SWITCHING 50V SOT-143 | Infineon Technologies | BGX 50A E6327 | TO-253-4, TO-253AA | Digi-Key | BGX50AINCT-ND
129 | D14 | Green | LED SMARTLED GREEN 570NM 0603 | OSRAM Opto Semiconductors Inc. | LG L29K-G2J1-24-Z | 0603 (1608 Metric) | Digi-Key | 475-2709-1-ND
130 | D16 | BAT54HT1G | DIODE SCHOTTKY 30V 0.2A SOD323 | Fairchild Semiconductor | BAT54HT1G | SC-76, SOD-323 | Digi-Key | BAT54HT1GCT-ND
131 | D17 | Red | LED SMARTLED RED 630NM 0603 SMD | OSRAM Opto Semiconductors Inc. | LS L29K-H1J2-1-Z | 0603 (1608 Metric) | Digi-Key | 475-1195-1-ND
132 | D18 | Red | LED SMARTLED RED 630NM 0603 SMD | OSRAM Opto Semiconductors Inc. | LS L29K-H1J2-1-Z | 0603 (1608 Metric) | Digi-Key | 475-1195-1-ND
133 | D19 | PGB1010603MR | SUPPRESSOR ESD 24VDC 0603 SMD | Littelfuse Inc. | PGB1010603MR | 0603 (1608 Metric) | Digi-Key | F2594CT-ND
134 | D27 | RB751V-40-TP | DIODE SCHTKY 30MA 30V SOD-323 | Micro Commercial Co | RB751V-40-TP | SC-76, SOD-323 | Digi-Key | RB751V-40-TPMSCT-ND
135 | FB3 | BLM15AX601SN1D | FERRITE CHIP 600 OHM 0402 420mA | Murata Electronics North America | BLM15AX601SN1D | 0402 (1005 Metric) | Digi-Key | 490-5441-1-ND
136 | FB4 | BLM15AX601SN1D | FERRITE CHIP 600 OHM 0402 420mA | Murata Electronics North America | BLM15AX601SN1D | 0402 (1005 Metric) | Digi-Key | 490-5441-1-ND
137 | FB5 | BLM15AX601SN1D | FERRITE CHIP 600 OHM 0402 420mA | Murata Electronics North America | BLM15AX601SN1D | 0402 (1005 Metric) | Digi-Key | 490-5441-1-ND
138 | FB6 | 220R, 2.5A | FERRITE CHIP 220 OHM 2500MA 0603 | Murata Electronics North America | BLM18SG221TN1D | 0603 (1608 Metric) | Digi-Key | 490-5225-1-ND
139 | FB7 | 220R, 2.5A | FERRITE CHIP 220 OHM 2500MA 0603 | Murata Electronics North America | BLM18SG221TN1D | 0603 (1608 Metric) | Digi-Key | 490-5225-1-ND
140 | FB8 | BLM15AX601SN1D | FERRITE CHIP 600 OHM 0402 420mA | Murata Electronics North America | BLM15AX601SN1D | 0402 (1005 Metric) | Digi-Key | 490-5441-1-ND
141 | FB9 | 220R, 2.5A | FERRITE CHIP 220 OHM 2500MA 0603 | Murata Electronics North America | BLM18SG221TN1D | 0603 (1608 Metric) | Digi-Key | 490-5225-1-ND
142 | FB10 | 220R, 2.5A | FERRITE CHIP 220 OHM 2500MA 0603 | Murata Electronics North America | BLM18SG221TN1D | 0603 (1608 Metric) | Digi-Key | 490-5225-1-ND
143 | FB11 | BLM15AX601SN1D | FERRITE CHIP 600 OHM 0402 420mA | Murata Electronics North America | BLM15AX601SN1D | 0402 (1005 Metric) | Digi-Key | 490-5441-1-ND
144 | FIRMWARE_FOR_CARD_IN_J15 | iMX6 TinyRex uBOOT+OS 1.0 | iMX6 TinyRex uBOOT+OS 1.0
145 | J1 | DF40C-100DS-0.4V(51) | CONN RCPT 100POS 0.4MM SMD GOLD | Hirose Electric Co Ltd | DF40C-100DS-0.4V(51) |  | Digi-Key | H11615CT-ND
146 | J2 | DF40C-100DS-0.4V(51) | CONN RCPT 100POS 0.4MM SMD GOLD | Hirose Electric Co Ltd | DF40C-100DS-0.4V(51) |  | Digi-Key | H11615CT-ND
147 | J3 | DF40C-100DS-0.4V(51) | CONN RCPT 100POS 0.4MM SMD GOLD | Hirose Electric Co Ltd | DF40C-100DS-0.4V(51) |  | Digi-Key | H11615CT-ND
148 | J4 | 5787617-1 | CONN RCPT R/A 4OVER4POS GOLD PCB | TE Connectivity AMP Connectors | 5787617-1 |  | Digi-Key | A31728-ND
149 | J5 | 2-406549-1 | CONN MOD JACK 8POS R/A G-Y PCB | TE Connectivity AMP Connectors | 2-406549-1 |  | Digi-Key | A97715-ND
150 | J6 | 47151-0001 | CONN RCPT 19POS HDMI RT ANG SMD | Molex, LLC | 0471510001 |  | Digi-Key | WM19086CT-ND
151 | J7 | PJ-002AH | CONN PWR JACK 2.1X5.5MM HIGH CUR | CUI Inc. | PJ-002AH |  | Digi-Key | CP-002AH-ND
152 | J8 | 0022112022 | CONN HEADER 2POS .100 VERT GOLD | Molex, LLC | 0022112022 |  | Digi-Key | WM2700-ND
153 | J9 | 0471554001 | CONN SATA HDR 7POS PCB VERT | Molex, LLC | 0471554001 |  | Digi-Key | WM4059-ND
154 | J10 | HDR 1x6, 2.54mm | CONN HEADER 6POS .100 STR 15AU | FCI | 68001-206HLF |  | Digi-Key | 609-3403-ND
155 | J11 | 0467651001 | CONN RCPT HDMI MICRO TYPE-D R/A | Molex, LLC | 0467651001 |  | Digi-Key | WM1282CT-ND
156 | J12 | 1-84952-5 | CONN FPC BOTTOM 15POS 1.00MM R/A | TE Connectivity AMP Connectors | 1-84952-5 |  | Digi-Key | A101391CT-ND
157 | J13 | MM60-52B1-E1-R650 | CONN MINI EXPRESS CARD 52POS SMD | JAE Electronics | MM60-52B1-E1-R650 |  | Digi-Key | 670-2275-1-ND
158 | J14 | USB MICRO AB | CONN RCPT MICRO USB AB R/A SMD | Molex, LLC | 0475890001 |  | Digi-Key | WM17143CT-ND
159 | J15 | 693071010811 | CONN MICRO SD 8 POS SMD | Wurth Electronics Inc | 693071010811 |  | Digi-Key | 732-3819-1-ND
160 | J16 | HDR 2x7, BOXED | CONN HEADER 14POS VERT 10GOLD | 3M | D2514-6002-AR |  | Digi-Key | MHC14E-ND
161 | J17 | HDR 2x7, BOXED | CONN HEADER 14POS VERT 10GOLD | 3M | D2514-6002-AR |  | Digi-Key | MHC14E-ND
162 | J18 | HDR 2x5, BOXED | CONN HEADER 10POS VERT 10GOLD | 3M | D2510-6002-AR |  | Digi-Key | MHC10E-ND
163 | J19 | HDR 2x7, BOXED | CONN HEADER 14POS VERT 10GOLD | 3M | D2514-6002-AR |  | Digi-Key | MHC14E-ND
164 | J20 | MM60-EZH059-B5-R650 | CONN MINI EXPRESS CARD LATCH SMD | JAE Electronics | MM60-EZH059-B5-R650 |  | Digi-Key | 670-2277-1-ND
165 | JP1 | HDR 1x2 | BERGSTIK II .100" SR STRAIGHT | FCI | 68001-202HLF |  | Digi-Key | 609-3469-ND
166 | L1 | 1u5 | FIXED IND 1.5UH 7.5A 18.5 MOHM | Vishay Dale | IHLP2020CZER1R5M11 | Non Standard | Digi-Key | 541-1235-1-ND
167 | L2 | 1u5 | FIXED IND 1.5UH 7.5A 18.5 MOHM | Vishay Dale | IHLP2020CZER1R5M11 | Non Standard | Digi-Key | 541-1235-1-ND
168 | L3 | ACM2012-900-2P-T002 | CHOKE COMM MODE 90 OHM .4A SMD | TDK Corporation | ACM2012-900-2P-T002 | 0805 (2012 Metric), 4 Lead | Digi-Key | 445-2207-1-ND
169 | L4 | ACM2012-900-2P-T002 | CHOKE COMM MODE 90 OHM .4A SMD | TDK Corporation | ACM2012-900-2P-T002 | 0805 (2012 Metric), 4 Lead | Digi-Key | 445-2207-1-ND
170 | L5 | ACM2012-900-2P-T002 | CHOKE COMM MODE 90 OHM .4A SMD | TDK Corporation | ACM2012-900-2P-T002 | 0805 (2012 Metric), 4 Lead | Digi-Key | 445-2207-1-ND
171 | L6 | ACM2012-900-2P-T002 | CHOKE COMM MODE 90 OHM .4A SMD | TDK Corporation | ACM2012-900-2P-T002 | 0805 (2012 Metric), 4 Lead | Digi-Key | 445-2207-1-ND
172 | LINK1 | LINK | CONN JUMPER SHORTING .100" GOLD | Sullins Connector Solutions | QPC02SXGN-RC |  | Digi-Key | S9337-ND
173 | NUT3 | M2 | ROEBUCK - PFP1166 - FULL NUT A4 SS M2 (PK 100) | ROEBUCK | PFP1166 |  | Farnell | 1552206
174 | NUT4 | M2 | ROEBUCK - PFP1166 - FULL NUT A4 SS M2 (PK 100) | ROEBUCK | PFP1166 |  | Farnell | 1552206
175 | PCB1 | iMX6 TinyRex Baseboard Lite V1I1 PCB | iMX6 TinyRex Baseboard Lite V1I1 PCB
176 | Q1 | DMP2035U-7 | MOSFET P-CH 20V 3.6A SOT-23 | Diodes Incorporated | DMP2035U-7 | TO-236-3, SC-59, SOT-23-3 | Digi-Key | DMP2035U-7DICT-ND
177 | Q2 | DMP2035U-7 | MOSFET P-CH 20V 3.6A SOT-23 | Diodes Incorporated | DMP2035U-7 | TO-236-3, SC-59, SOT-23-3 | Digi-Key | DMP2035U-7DICT-ND
178 | Q3 | 2N7002BKW,115 | MOSFET N-CH 60V 310MA SOT323 | NXP Semiconductors | 2N7002BKW,115 | SC-70, SOT-323 | Digi-Key | 568-5980-1-ND
179 | Q4 | 2N7002BKW,115 | MOSFET N-CH 60V 310MA SOT323 | NXP Semiconductors | 2N7002BKW,115 | SC-70, SOT-323 | Digi-Key | 568-5980-1-ND
180 | Q5 | 2N7002BKW,115 | MOSFET N-CH 60V 310MA SOT323 | NXP Semiconductors | 2N7002BKW,115 | SC-70, SOT-323 | Digi-Key | 568-5980-1-ND
181 | Q6 | 2N7002BKS,115 | MOSFET 2N-CH 60V 0.3A 6TSSOP | NXP Semiconductors | 2N7002BKS,115 | 6-TSSOP, SC-88, SOT-363 | Digi-Key | 568-5977-1-ND
182 | Q7 | SI4425BDY-T1-E3 | MOSFET P-CH 30V 8.8A 8-SOIC | Vishay Siliconix | SI4425BDY-T1-E3 | 8-SOIC (0.154", 3.90mm Width) | Digi-Key | SI4425BDY-T1-E3CT-ND
183 | Q8 | 2N7002BKS,115 | MOSFET 2N-CH 60V 0.3A 6TSSOP | NXP Semiconductors | 2N7002BKS,115 | 6-TSSOP, SC-88, SOT-363 | Digi-Key | 568-5977-1-ND
184 | Q9 | 2N7002BKW,115 | MOSFET N-CH 60V 310MA SOT323 | NXP Semiconductors | 2N7002BKW,115 | SC-70, SOT-323 | Digi-Key | 568-5980-1-ND
185 | Q10 | MMBT3906,215 | TRANS PNP 40V 0.2A SOT23 | NXP Semiconductors | MMBT3906,215 | TO-236-3, SC-59, SOT-23-3 | Digi-Key | 568-4511-1-ND
186 | Q11 | 2N7002BKW,115 | MOSFET N-CH 60V 310MA SOT323 | NXP Semiconductors | 2N7002BKW,115 | SC-70, SOT-323 | Digi-Key | 568-5980-1-ND
187 | R1 | 10k | RES 10.0K OHM 1/16W 1% 0402 SMD | Yageo | RC0402FR-0710KL | 0402 (1005 Metric) | Digi-Key | 311-10.0KLRCT-ND
188 | R2 | 10k | RES 10.0K OHM 1/16W 1% 0402 SMD | Yageo | RC0402FR-0710KL | 0402 (1005 Metric) | Digi-Key | 311-10.0KLRCT-ND
189 | R3 | 10k | RES 10.0K OHM 1/16W 1% 0402 SMD | Yageo | RC0402FR-0710KL | 0402 (1005 Metric) | Digi-Key | 311-10.0KLRCT-ND
190 | R4 | 10k | RES 10.0K OHM 1/16W 1% 0402 SMD | Yageo | RC0402FR-0710KL | 0402 (1005 Metric) | Digi-Key | 311-10.0KLRCT-ND
191 | R8 | 0R | RES 0.0 OHM 1/16W 0402 SMD | Yageo | RC0402JR-070RL | 0402 (1005 Metric) | Digi-Key | 311-0.0JRCT-ND
192 | R9 | 0R | RES 0.0 OHM 1/16W 0402 SMD | Yageo | RC0402JR-070RL | 0402 (1005 Metric) | Digi-Key | 311-0.0JRCT-ND
193 | R11 | 10k | RES 10.0K OHM 1/16W 1% 0402 SMD | Yageo | RC0402FR-0710KL | 0402 (1005 Metric) | Digi-Key | 311-10.0KLRCT-ND
194 | R12 | 47k | RES 47.0K OHM 1/16W 1% 0402 SMD | Yageo | RC0402FR-0747KL | 0402 (1005 Metric) | Digi-Key | 311-47.0KLRCT-ND
195 | R13 | 47k | RES 47.0K OHM 1/16W 1% 0402 SMD | Yageo | RC0402FR-0747KL | 0402 (1005 Metric) | Digi-Key | 311-47.0KLRCT-ND
196 | R15 | 0R | RES 0.0 OHM 1/16W 0402 SMD | Yageo | RC0402JR-070RL | 0402 (1005 Metric) | Digi-Key | 311-0.0JRCT-ND
197 | R16 | 0R | RES 0.0 OHM 1/16W 0402 SMD | Yageo | RC0402JR-070RL | 0402 (1005 Metric) | Digi-Key | 311-0.0JRCT-ND
198 | R17 | 4k99 | RES TF 4.99K OHM 1% 1/16W 0402 | Stackpole Electronics Inc. | RMCF0402FT4K99 | 0402 (1005 Metric) | Digi-Key | RMCF0402FT4K99CT-ND
199 | R18 | 2k1 | RES 2.10K OHM 1/16W 1% 0402 SMD | Vishay Dale | CRCW04022K10FKED | 0402 (1005 Metric) | Digi-Key | 541-2.10KLCT-ND
200 | R19 | 4k99 | RES TF 4.99K OHM 1% 1/16W 0402 | Stackpole Electronics Inc. | RMCF0402FT4K99 | 0402 (1005 Metric) | Digi-Key | RMCF0402FT4K99CT-ND
201 | R20 | 2k4 | RES 2.40K OHM 1/16W 1% 0402 SMD | Vishay Dale | CRCW04022K40FKED | 0402 (1005 Metric) | Digi-Key | 541-2.40KLCT-ND
202 | R21 | 27k | RES 27.0K OHM 1/16W 1% 0402 SMD | Yageo | RC0402FR-0727KL | 0402 (1005 Metric) | Digi-Key | 311-27.0KLRCT-ND
203 | R22 | 0R | RES 0.0 OHM 1/16W 0402 SMD | Yageo | RC0402JR-070RL | 0402 (1005 Metric) | Digi-Key | 311-0.0JRCT-ND
204 | R23 | 10k | RES 10.0K OHM 1/16W 1% 0402 SMD | Yageo | RC0402FR-0710KL | 0402 (1005 Metric) | Digi-Key | 311-10.0KLRCT-ND
205 | R24 | 10k | RES 10.0K OHM 1/16W 1% 0402 SMD | Yageo | RC0402FR-0710KL | 0402 (1005 Metric) | Digi-Key | 311-10.0KLRCT-ND
206 | R26 | 10k | RES 10.0K OHM 1/16W 1% 0402 SMD | Yageo | RC0402FR-0710KL | 0402 (1005 Metric) | Digi-Key | 311-10.0KLRCT-ND
207 | R27 | 10k | RES 10.0K OHM 1/16W 1% 0402 SMD | Yageo | RC0402FR-0710KL | 0402 (1005 Metric) | Digi-Key | 311-10.0KLRCT-ND
208 | R28 | 10k | RES 10.0K OHM 1/16W 1% 0402 SMD | Yageo | RC0402FR-0710KL | 0402 (1005 Metric) | Digi-Key | 311-10.0KLRCT-ND
209 | R30 | 0R | RES 0.0 OHM 1/16W 0402 SMD | Yageo | RC0402JR-070RL | 0402 (1005 Metric) | Digi-Key | 311-0.0JRCT-ND
210 | R31 | 0R | RES 0.0 OHM 1/16W 0402 SMD | Yageo | RC0402JR-070RL | 0402 (1005 Metric) | Digi-Key | 311-0.0JRCT-ND
211 | R33 | 10k | RES 10.0K OHM 1/16W 1% 0402 SMD | Yageo | RC0402FR-0710KL | 0402 (1005 Metric) | Digi-Key | 311-10.0KLRCT-ND
212 | R34 | 0R | RES 0.0 OHM 1/16W 0402 SMD | Yageo | RC0402JR-070RL | 0402 (1005 Metric) | Digi-Key | 311-0.0JRCT-ND
213 | R35 | 22R | RES 22.0 OHM 1/16W 1% 0402 SMD | Yageo | RC0402FR-0722RL | 0402 (1005 Metric) | Digi-Key | 311-22.0LRCT-ND
214 | R36 | 47k | RES 47.0K OHM 1/16W 1% 0402 SMD | Yageo | RC0402FR-0747KL | 0402 (1005 Metric) | Digi-Key | 311-47.0KLRCT-ND
215 | R40 | 47k | RES 47.0K OHM 1/16W 1% 0402 SMD | Yageo | RC0402FR-0747KL | 0402 (1005 Metric) | Digi-Key | 311-47.0KLRCT-ND
216 | R43 | 22R | RES 22.0 OHM 1/16W 1% 0402 SMD | Yageo | RC0402FR-0722RL | 0402 (1005 Metric) | Digi-Key | 311-22.0LRCT-ND
217 | R44 | 10k | RES 10.0K OHM 1/16W 1% 0402 SMD | Yageo | RC0402FR-0710KL | 0402 (1005 Metric) | Digi-Key | 311-10.0KLRCT-ND
218 | R46 | 0R | RES 0.0 OHM 1/16W 0402 SMD | Yageo | RC0402JR-070RL | 0402 (1005 Metric) | Digi-Key | 311-0.0JRCT-ND
219 | R47 | 15k | RES 15.0K OHM 1/16W 1% 0402 SMD | Yageo | RC0402FR-0715KL | 0402 (1005 Metric) | Digi-Key | 311-15.0KLRCT-ND
220 | R48 | 47k | RES 47.0K OHM 1/16W 1% 0402 SMD | Yageo | RC0402FR-0747KL | 0402 (1005 Metric) | Digi-Key | 311-47.0KLRCT-ND
221 | R49 | 47k | RES 47.0K OHM 1/16W 1% 0402 SMD | Yageo | RC0402FR-0747KL | 0402 (1005 Metric) | Digi-Key | 311-47.0KLRCT-ND
222 | R50 | 27k | RES 27.0K OHM 1/16W 1% 0402 SMD | Yageo | RC0402FR-0727KL | 0402 (1005 Metric) | Digi-Key | 311-27.0KLRCT-ND
223 | R51 | 1k | RES 1.00K OHM 1/16W 1% 0402 SMD | Yageo | RC0402FR-071KL | 0402 (1005 Metric) | Digi-Key | 311-1.00KLRCT-ND
224 | R52 | 10k | RES 10.0K OHM 1/16W 1% 0402 SMD | Yageo | RC0402FR-0710KL | 0402 (1005 Metric) | Digi-Key | 311-10.0KLRCT-ND
225 | R54 | 3k3 | RES 3.30K OHM 1/16W 1% 0402 SMD | Yageo | RC0402FR-073K3L | 0402 (1005 Metric) | Digi-Key | 311-3.30KLRCT-ND
226 | R55 | 3k3 | RES 3.30K OHM 1/16W 1% 0402 SMD | Yageo | RC0402FR-073K3L | 0402 (1005 Metric) | Digi-Key | 311-3.30KLRCT-ND
227 | R56 | 3k3 | RES 3.30K OHM 1/16W 1% 0402 SMD | Yageo | RC0402FR-073K3L | 0402 (1005 Metric) | Digi-Key | 311-3.30KLRCT-ND
228 | R57 | 3k3 | RES 3.30K OHM 1/16W 1% 0402 SMD | Yageo | RC0402FR-073K3L | 0402 (1005 Metric) | Digi-Key | 311-3.30KLRCT-ND
229 | R64 | 10k | RES 10.0K OHM 1/16W 1% 0402 SMD | Yageo | RC0402FR-0710KL | 0402 (1005 Metric) | Digi-Key | 311-10.0KLRCT-ND
230 | R65 | 10k | RES 10.0K OHM 1/16W 1% 0402 SMD | Yageo | RC0402FR-0710KL | 0402 (1005 Metric) | Digi-Key | 311-10.0KLRCT-ND
231 | R66 | 33R | RES TF 33 OHM 1% 1/16W 0402 | Stackpole Electronics Inc. | RMCF0402FT33R0 | 0402 (1005 Metric) | Digi-Key | RMCF0402FT33R0CT-ND
232 | R68 | 240R | RES TF 240 OHM 1% 0.0625W 0402 | Stackpole Electronics Inc. | RMCF0402FT240R | 0402 (1005 Metric) | Digi-Key | RMCF0402FT240RCT-ND
233 | R69 | 240R | RES TF 240 OHM 1% 0.0625W 0402 | Stackpole Electronics Inc. | RMCF0402FT240R | 0402 (1005 Metric) | Digi-Key | RMCF0402FT240RCT-ND
234 | R72 | 390k | RES 390K OHM 1/16W 1% 0402 SMD | Vishay Dale | CRCW0402390KFKED | 0402 (1005 Metric) | Digi-Key | 541-390KLCT-ND
235 | R81 | 10k | RES 10.0K OHM 1/16W 1% 0402 SMD | Yageo | RC0402FR-0710KL | 0402 (1005 Metric) | Digi-Key | 311-10.0KLRCT-ND
236 | R82 | 3k | RES 3K OHM 1/16W 1% 0402 SMD | Yageo | RC0402FR-073KL | 0402 (1005 Metric) | Digi-Key | 311-3KLRCT-ND
237 | R83 | 2k4 | RES 2.40K OHM 1/16W 1% 0402 SMD | Vishay Dale | CRCW04022K40FKED | 0402 (1005 Metric) | Digi-Key | 541-2.40KLCT-ND
238 | R84 | 75R | RES 75.0 OHM 1/16W 1% 0402 SMD | Yageo | RC0402FR-0775RL | 0402 (1005 Metric) | Digi-Key | 311-75.0LRCT-ND
239 | R85 | 75R | RES 75.0 OHM 1/16W 1% 0402 SMD | Yageo | RC0402FR-0775RL | 0402 (1005 Metric) | Digi-Key | 311-75.0LRCT-ND
240 | R86 | 75R | RES 75.0 OHM 1/16W 1% 0402 SMD | Yageo | RC0402FR-0775RL | 0402 (1005 Metric) | Digi-Key | 311-75.0LRCT-ND
241 | R87 | 75R | RES 75.0 OHM 1/16W 1% 0402 SMD | Yageo | RC0402FR-0775RL | 0402 (1005 Metric) | Digi-Key | 311-75.0LRCT-ND
242 | R100 | 1k, 1206, 0.5W | RES SMD 1K OHM 1% 1/2W 1206 | Stackpole Electronics Inc. | RNCP1206FTD1K00 | 1206 (3216 Metric) | Digi-Key | RNCP1206FTD1K00CT-ND
243 | R105 | 0R | RES 0.0 OHM 1/16W 0402 SMD | Yageo | RC0402JR-070RL | 0402 (1005 Metric) | Digi-Key | 311-0.0JRCT-ND
244 | R109 | 0R | RES 0.0 OHM 1/16W 0402 SMD | Yageo | RC0402JR-070RL | 0402 (1005 Metric) | Digi-Key | 311-0.0JRCT-ND
245 | R117 | 10k | RES 10.0K OHM 1/16W 1% 0402 SMD | Yageo | RC0402FR-0710KL | 0402 (1005 Metric) | Digi-Key | 311-10.0KLRCT-ND
246 | R135 | 0R | RES 0.0 OHM 1/16W 0402 SMD | Yageo | RC0402JR-070RL | 0402 (1005 Metric) | Digi-Key | 311-0.0JRCT-ND
247 | R136 | 0R | RES 0.0 OHM 1/16W 0402 SMD | Yageo | RC0402JR-070RL | 0402 (1005 Metric) | Digi-Key | 311-0.0JRCT-ND
248 | R138 | 0R | RES 0.0 OHM 1/16W 0402 SMD | Yageo | RC0402JR-070RL | 0402 (1005 Metric) | Digi-Key | 311-0.0JRCT-ND
249 | R139 | 0R | RES 0.0 OHM 1/16W 0402 SMD | Yageo | RC0402JR-070RL | 0402 (1005 Metric) | Digi-Key | 311-0.0JRCT-ND
250 | R140 | 10k | RES 10.0K OHM 1/16W 1% 0402 SMD | Yageo | RC0402FR-0710KL | 0402 (1005 Metric) | Digi-Key | 311-10.0KLRCT-ND
251 | R141 | 33R | RES TF 33 OHM 1% 1/16W 0402 | Stackpole Electronics Inc. | RMCF0402FT33R0 | 0402 (1005 Metric) | Digi-Key | RMCF0402FT33R0CT-ND
252 | R144 | 240R | RES TF 240 OHM 1% 0.0625W 0402 | Stackpole Electronics Inc. | RMCF0402FT240R | 0402 (1005 Metric) | Digi-Key | RMCF0402FT240RCT-ND
253 | R145 | 240R | RES TF 240 OHM 1% 0.0625W 0402 | Stackpole Electronics Inc. | RMCF0402FT240R | 0402 (1005 Metric) | Digi-Key | RMCF0402FT240RCT-ND
254 | R146 | 240R | RES TF 240 OHM 1% 0.0625W 0402 | Stackpole Electronics Inc. | RMCF0402FT240R | 0402 (1005 Metric) | Digi-Key | RMCF0402FT240RCT-ND
255 | R147 | 10k | RES 10.0K OHM 1/16W 1% 0402 SMD | Yageo | RC0402FR-0710KL | 0402 (1005 Metric) | Digi-Key | 311-10.0KLRCT-ND
256 | R148 | 240R | RES TF 240 OHM 1% 0.0625W 0402 | Stackpole Electronics Inc. | RMCF0402FT240R | 0402 (1005 Metric) | Digi-Key | RMCF0402FT240RCT-ND
257 | R149 | 33R | RES TF 33 OHM 1% 1/16W 0402 | Stackpole Electronics Inc. | RMCF0402FT33R0 | 0402 (1005 Metric) | Digi-Key | RMCF0402FT33R0CT-ND
258 | R153 | 0R | RES 0.0 OHM 1/16W 0402 SMD | Yageo | RC0402JR-070RL | 0402 (1005 Metric) | Digi-Key | 311-0.0JRCT-ND
259 | R155 | 0R | RES 0.0 OHM 1/16W 0402 SMD | Yageo | RC0402JR-070RL | 0402 (1005 Metric) | Digi-Key | 311-0.0JRCT-ND
260 | R162 | 0R | RES 0.0 OHM 1/16W 0402 SMD | Yageo | RC0402JR-070RL | 0402 (1005 Metric) | Digi-Key | 311-0.0JRCT-ND
261 | R163 | 0R | RES 0.0 OHM 1/16W 0402 SMD | Yageo | RC0402JR-070RL | 0402 (1005 Metric) | Digi-Key | 311-0.0JRCT-ND
262 | R164 | 0R | RES 0.0 OHM 1/16W 0402 SMD | Yageo | RC0402JR-070RL | 0402 (1005 Metric) | Digi-Key | 311-0.0JRCT-ND
263 | R165 | 0R | RES 0.0 OHM 1/16W 0402 SMD | Yageo | RC0402JR-070RL | 0402 (1005 Metric) | Digi-Key | 311-0.0JRCT-ND
264 | R174 | 0R | RES 0.0 OHM 1/16W 0402 SMD | Yageo | RC0402JR-070RL | 0402 (1005 Metric) | Digi-Key | 311-0.0JRCT-ND
265 | R201 | 10k | RES 10.0K OHM 1/16W 1% 0402 SMD | Yageo | RC0402FR-0710KL | 0402 (1005 Metric) | Digi-Key | 311-10.0KLRCT-ND
266 | R204 | 10k | RES 10.0K OHM 1/16W 1% 0402 SMD | Yageo | RC0402FR-0710KL | 0402 (1005 Metric) | Digi-Key | 311-10.0KLRCT-ND
267 | R206 | 10k | RES 10.0K OHM 1/16W 1% 0402 SMD | Yageo | RC0402FR-0710KL | 0402 (1005 Metric) | Digi-Key | 311-10.0KLRCT-ND
268 | R211 | 1M02 | RES 1.02M OHM 1/16W 1% 0402 SMD | Vishay Dale | CRCW04021M02FKED | 0402 (1005 Metric) | Digi-Key | 541-1.02MLCT-ND
269 | R213 | 113k | RES 113K OHM 1/16W 1% 0402 SMD | Vishay Dale | CRCW0402113KFKED | 0402 (1005 Metric) | Digi-Key | 541-113KLCT-ND
270 | R214 | 100k | RES 100K OHM 1/16W 1% 0402 SMD | Stackpole Electronics Inc. | RMCF0402FT100K | 0402 (1005 Metric) | Digi-Key | RMCF0402FT100KCT-ND
271 | R216 | 1M02 | RES 1.02M OHM 1/16W 1% 0402 SMD | Vishay Dale | CRCW04021M02FKED | 0402 (1005 Metric) | Digi-Key | 541-1.02MLCT-ND
272 | R217 | 182k | RES 182K OHM 1/16W 1% 0402 SMD | Vishay Dale | CRCW0402182KFKED | 0402 (1005 Metric) | Digi-Key | 541-182KLCT-ND
273 | R224 | 10k | RES 10.0K OHM 1/16W 1% 0402 SMD | Yageo | RC0402FR-0710KL | 0402 (1005 Metric) | Digi-Key | 311-10.0KLRCT-ND
274 | R225 | 5k1 | RES 5.10K OHM 1/16W 1% 0402 SMD | Yageo | RC0402FR-075K1L | 0402 (1005 Metric) | Digi-Key | 311-5.10KLRCT-ND
275 | R226 | 2k4 | RES 2.40K OHM 1/16W 1% 0402 SMD | Vishay Dale | CRCW04022K40FKED | 0402 (1005 Metric) | Digi-Key | 541-2.40KLCT-ND
276 | R292 | 11k8 | RES 11.8K OHM 1/16W 1% 0402 SMD | Vishay Dale | CRCW040211K8FKED | 0402 (1005 Metric) | Digi-Key | 541-11.8KLCT-ND
277 | R293 | 10k | RES 10.0K OHM 1/16W 1% 0402 SMD | Yageo | RC0402FR-0710KL | 0402 (1005 Metric) | Digi-Key | 311-10.0KLRCT-ND
278 | R296 | 10k5 | RES 10.5K OHM 1/16W 1% 0402 SMD | Vishay Dale | CRCW040210K5FKED | 0402 (1005 Metric) | Digi-Key | 541-10.5KLCT-ND
279 | R301 | 470k | RES 470K OHM 1/16W 1% 0402 SMD | Vishay Dale | CRCW0402470KFKED | 0402 (1005 Metric) | Digi-Key | 541-470KLCT-ND
280 | SCR3 | M2x8mm | MACHINE SCREW PAN PHILLIPS M2 | B&F Fastener Supply | MPMS 002 0008 PH |  | Digi-Key | H739-ND
281 | SCR4 | M2x8mm | MACHINE SCREW PAN PHILLIPS M2 | B&F Fastener Supply | MPMS 002 0008 PH |  | Digi-Key | H739-ND
282 | SPA3 | 2.5/4.5x1.5mm | SPACER 2.5/4.5X1.5MM
283 | SPA4 | 2.5/4.5x1.5mm | SPACER 2.5/4.5X1.5MM
284 | SW1 | FSMRA2JH | SWITCH TACTILE SPST-NO 0.05A 12V | TE Connectivity Alcoswitch Switches | 1825027-5 |  | Digi-Key | 450-1662-ND
285 | SW2 | FSMRA3JH | SWITCH TACTILE SPST-NO 0.05A 12V | TE Connectivity Alcoswitch Switches | 1825027-8 |  | Digi-Key | 450-1657-ND
286 | T1 | H5007NL | MODULE SINGLE GIGABIT LAN 24SOIC | Pulse Electronics Corporation | H5007NL |  | Digi-Key | 553-1334-ND
287 | U1 | ADV7610BBCZ-P | IC RCVR HDMI 165MHZ LP 76-CSBGA | Analog Devices Inc. | ADV7610BBCZ-P | 76-LFBGA, CSPBGA | Digi-Key | ADV7610BBCZ-P-ND
288 | U2 | TPS74801DRCR | IC REG LDO ADJ 1.5A 10SON | Texas Instruments | TPS74801DRCR | 10-VFDFN Exposed Pad | Digi-Key | 296-21563-1-ND
289 | U3 | SN74LVC1G17DCKR | IC BUFFER SCHMIT TRIG SC705 | Texas Instruments | SN74LVC1G17DCKR | 6-TSSOP (5 Lead), SC-88A, SOT-353 | Digi-Key | 296-11934-1-ND
290 | U4 | TPD12S520DBTR | IC HDMI RCVR PORT PROT 38-TSSOP | Texas Instruments | TPD12S520DBTR | 38-TFSOP (0.173", 4.40mm Width) | Digi-Key | 296-23617-1-ND
291 | U5 | CM2020-00TR | IC HDMI TX PORT P/I 38-TSSOP | ON Semiconductor | CM2020-00TR | 38-TFSOP (0.173", 4.40mm Width) Exposed Pad | Digi-Key | CM2020-00TROSCT-ND
292 | U6 | TPS74801DRCR | IC REG LDO ADJ 1.5A 10SON | Texas Instruments | TPS74801DRCR | 10-VFDFN Exposed Pad | Digi-Key | 296-21563-1-ND
293 | U7 | MIC2026-1YM TR | IC SW DISTRIBUTION 2CHAN 8SOIC | Micrel Inc. | MIC2026-1YM TR | 8-SOIC (0.154", 3.90mm Width) | Digi-Key | 576-1059-1-ND
294 | U8 | SST25VF016B-75-4I-QAF-ND | IC FLASH 16MBIT 75MHZ 8WSON | Microchip Technology | SST25VF016B-75-4I-QAF | 8-WSON | Digi-Key | SST25VF016B-75-4I-QAF-ND
295 | U9 | TPS63020DSJR | IC REG BUCK BST SYNC ADJ 14VSON | Texas Instruments | TPS63020DSJR | 14-VFDFN Exposed Pad | Digi-Key | 296-36491-1-ND
296 | U10 | TPS63020DSJR | IC REG BUCK BST SYNC ADJ 14VSON | Texas Instruments | TPS63020DSJR | 14-VFDFN Exposed Pad | Digi-Key | 296-36491-1-ND
297 | U11 | TPS74801DRCR | IC REG LDO ADJ 1.5A 10SON | Texas Instruments | TPS74801DRCR | 10-VFDFN Exposed Pad | Digi-Key | 296-21563-1-ND
298 | U12 | TS3USB221ERSER | IC USB SWITCH DUAL 1X2 10-QFN | Texas Instruments | TS3USB221ERSER | 10-UFQFN | Digi-Key | 296-25222-1-ND
299 | U13 | TS3USB221ERSER | IC USB SWITCH DUAL 1X2 10-QFN | Texas Instruments | TS3USB221ERSER | 10-UFQFN | Digi-Key | 296-25222-1-ND
300 | U14 | SN74LVC1G08DCKR | SINGLE POSITIVE AND GATE SC-70 | Texas Instruments | SN74LVC1G08DCKR | 6-TSSOP (5 lead), SC-88A, SOT-353 | Digi-Key | 296-11602-1-ND
301 | U16 | M74VHC1GT126DF1G | IC BUFF CMOS LVL/SFTR N-I SOT353 | ON Semiconductor | M74VHC1GT126DF1G | 5-TSSOP, SC-70-5, SOT-353 | Digi-Key | M74VHC1GT126DF1GOSCT-ND
302 | U20 | SN74LVC1G08DCKR | SINGLE POSITIVE AND GATE SC-70 | Texas Instruments | SN74LVC1G08DCKR | 6-TSSOP (5 lead), SC-88A, SOT-353 | Digi-Key | 296-11602-1-ND
303 | U21 | SN74LVC1G08DCKR | SINGLE POSITIVE AND GATE SC-70 | Texas Instruments | SN74LVC1G08DCKR | 6-TSSOP (5 lead), SC-88A, SOT-353 | Digi-Key | 296-11602-1-ND
304 | U27 | TL431AQDBZR | IC VREF SHUNT ADJ SOT23-3 | Texas Instruments | TL431AQDBZR | TO-236-3, SC-59, SOT-23-3 | Digi-Key | 296-18864-1-ND
305 | Y1 | 28.63636MHz | CRYSTAL 28.63636MHZ 10PF SMD | Abracon LLC | ABM3B-28.63636MHZ-10-1-U-T | 4-SMD, No Lead (DFN, LCC) | Digi-Key | 300-8220-1-ND
Approved |  |  |  | Notes

## Project Information
Project Full Path | S:\VOIPAC\iMX6 TinyRex Baseboard Lite\V1I1\iMX6 TinyRex Baseboard Lite_V1I1.PrjPcb
Project Filename | iMX6 TinyRex Baseboard Lite_V1I1.PrjPcb
Variant Name | Production
Data-Source Filename | iMX6 TinyRex Baseboard Lite_V1I1.PrjPcb
Data-Source Full Path | S:\VOIPAC\iMX6 TinyRex Baseboard Lite\V1I1\iMX6 TinyRex Baseboard Lite_V1I1.PrjPcb
Title | iMX6 TinyRex Baseboard Lite_V1I1.PrjPcb
Total Quantity | 305
Report Time | 5:21:32 PM
Report Date | 10/23/2015
Report Date & Tine | 10/23/2015 5:21:32 PM
Output Name | Component reference BOM
Output Type | BOM_PartType
Output Generator Name | BOM
Output Generator Description | Bill of Materials